## Read Me
Table S2 - Data and calculations for new in situ Al-26 measurements on archived samples at the University of Vermont
The contents of each tab are described below
26Al Calculations
All sample information and calculations to convert AMS 26/27Al ratio measurements to 26Al concentrations
Also provided are the 10Be concentration measurements and uncertainties from the Be fraction of each sample along with the source for these measurements.
Note that all 10Be measurements reported here are normalized to the 07KNSTD standard. Details of this normalization and originally-reported values can be found in Table S2
Each sample has two UVM batches associated with it:
Original UVM Batch - The original University of Vermont processing batch, during which Al and Be fractions were separated and only Be concentrations were measured via AMS
Project UVM Batch - The new processing batch specific to this project in which archived Al gels were re-dissolved, put through a Mg-removal process, and sent to AMS for isotope measurement
Blanks
A full accounting of Al blanks from the original UVM processing batches that were measured alongside the archived Al samples, including the average blank calculation
Journal Style Table
The key information from sample processing, AMS measurements, and 26Al calculations summarized for each sample

## 26Al Calculations
Calculating 26Al/10Be Production Ratios
CONSTANTS
Atomic Mass of Al (g/mol): |  | 26.9815 | [7 empty] | 26.9815
Avogadro's Number (atoms/mol): |  | 6.022e+23 | [7 empty] | 6.022e+23
Sample Information |  |  |  |  | Calculations for 26Al Concentrations | [10 empty] | Uncertainty Calculations |  |  | 10Be Information
Sample ID | Original UVM Batch | Project UVM Batch | Al Analysis Date | Quartz Mass (g) | From Aliquot measurements: Al mass (mg) | Al mass (g) | Uncertainty (% Diff in aliquots) | From AMS: Uncorrected 26Al/27Al (10-15) | Uncorrected 26Al/27Al | From Blanks: Background 26Al/27Al | Background-Corrected 26Al/27Al Ratio | Calculate: 27Al Atoms in sample | 26Al Conc. (atoms/g) | From AMS: Uncorrected 26Al/27Al Ratio Uncertainty | From Blanks: Background 26Al/27Al Ratio Uncertainty | Background-Corrected 26Al/27Al Ratio Uncertainty | Uncertainty: 26Al Atoms | Concentration Uncertainty: 26Al Atoms/g | From previous studies: 10Be Conc. (atoms/g) | From previous studies: 10Be Conc. Unc (atoms/g) | 10Be Measurement Source
02-117-xf | 444 | CH-16 | 2021-11-30 | 31.2683 | 4662.4 | 0.0046624 | 0.047 | 149.002 | 1.49e-13 | 2.5629e-15 | 1.4644e-13 | 1.0406e+20 | 495874.0057 | 6.4449e-15 | 6.5912e-15 | 9.2185e-15 | 670659.0607 | 21448.5297 | 78500 | 2600 | Portenga et al., 2015, Geomorphology, DOI:10.1016/j.geomorph.2014.09.027
02-122-xf | 442 | CH-16 | 2021-11-30 | 40.2191 | 4257 | 0.004257 | 0.962 | 103.551 | 1.0355e-13 | 2.5629e-15 | 1.0099e-13 | 9.5012e+19 | 244624.3602 | 6.0913e-15 | 6.5912e-15 | 8.9748e-15 | 578740.8182 | 14389.7009 | 38400 | 800 | Portenga et al., 2015, Geomorphology, DOI:10.1016/j.geomorph.2014.09.027
02-127-xf | 439 | CH-04 | 2020-09-23 | 21.3826 | 2644.5 | 0.0026445 | 0.07 | 59.5664 | 5.9566e-14 | 2.5629e-15 | 5.7004e-14 | 5.9023e+19 | 164421.4466 | 5.759e-15 | 6.5912e-15 | 8.7527e-15 | 339909.3891 | 15896.5415 | 21800 | 700 | Portenga et al., 2015, Geomorphology, DOI:10.1016/j.geomorph.2014.09.027
02-135-xf | 447 | CH-14 | 2021-11-30 | 16.4687 | 4061.3 | 0.0040613 | 0.827 | 53.5899 | 5.359e-14 | 2.5629e-15 | 5.1027e-14 | 9.0644e+19 | 294959.7339 | 3.8802e-15 | 6.5912e-15 | 7.6485e-15 | 351715.9087 | 21356.6286 | 41200 | 1100 | Portenga et al., 2015, Geomorphology, DOI:10.1016/j.geomorph.2014.09.027
02-138-xf | 444 | CH-10 | 2021-08-24 | 24.63 | 4759 | 0.004759 | 0.482 | 61.2384 | 6.1238e-14 | 2.5629e-15 | 5.8676e-14 | 1.0622e+20 | 264088.2764 | 3.7637e-15 | 6.5912e-15 | 7.5901e-15 | 399768.1048 | 16230.9421 | 47400 | 1000 | Portenga et al., 2015, Geomorphology, DOI:10.1016/j.geomorph.2014.09.027
02-139-xf | 442 | CH-16 | 2021-11-30 | 40.8306 | 4398.9 | 0.0043989 | 0.952 | 94.397 | 9.4397e-14 | 2.5629e-15 | 9.1834e-14 | 9.8179e+19 | 226981.5278 | 4.9186e-15 | 6.5912e-15 | 8.2241e-15 | 482899.7976 | 11826.9092 | 35600 | 700 | Portenga et al., 2015, Geomorphology, DOI:10.1016/j.geomorph.2014.09.027
02-145-xf | 447 | CH-09 | 2020-10-28 | 26.6749 | 4756.8 | 0.0047568 | 0.396 | 83.2511 | 8.3251e-14 | 2.5629e-15 | 8.0688e-14 | 1.0617e+20 | 331341.7074 | 7.271e-15 | 6.5912e-15 | 9.8138e-15 | 771934.7527 | 28938.6184 | 45500 | 1000 | Portenga et al., 2015, Geomorphology, DOI:10.1016/j.geomorph.2014.09.027
02-152-xf | 444 | CH-16 | 2021-11-30 | 40.0731 | 5819.5 | 0.0058195 | 0.392 | 147.322 | 1.4732e-13 | 2.5629e-15 | 1.4476e-13 | 1.2989e+20 | 477501.1449 | 6.2578e-15 | 6.5912e-15 | 9.0887e-15 | 812794.4077 | 20282.7934 | 76800 | 1500 | Portenga et al., 2015, Geomorphology, DOI:10.1016/j.geomorph.2014.09.027
02-209-xf | 448 | CH-10 | 2021-08-24 | 22.8883 | 6257 | 0.006257 | 0.533 | 35.7075 | 3.5707e-14 | 2.5629e-15 | 3.3145e-14 | 1.3965e+20 | 217864.2935 | 2.6644e-15 | 6.5912e-15 | 7.1094e-15 | 372079.9707 | 16256.3393 | 31600 | 900 | Portenga et al., 2015, Geomorphology, DOI:10.1016/j.geomorph.2014.09.027
02-212-xf | 448 | CH-10 | 2021-08-24 | 26.6688 | 6208.1 | 0.0062081 | 0.741 | 28.8722 | 2.8872e-14 | 2.5629e-15 | 2.6309e-14 | 1.3856e+20 | 150006.1484 | 2.6903e-15 | 6.5912e-15 | 7.1191e-15 | 372764.9625 | 13977.5679 | 24500 | 800 | Portenga et al., 2015, Geomorphology, DOI:10.1016/j.geomorph.2014.09.027
02-223-xf | 448 | CH-10 | 2021-08-24 | 21.033 | 5960.8 | 0.0059608 | 0.003 | 61.7618 | 6.1762e-14 | 2.5629e-15 | 5.9199e-14 | 1.3304e+20 | 390658.4703 | 3.8945e-15 | 6.5912e-15 | 7.6558e-15 | 518113.3289 | 24633.3537 | 56800 | 1400 | Portenga et al., 2015, Geomorphology, DOI:10.1016/j.geomorph.2014.09.027
02-232-xf | 439 | CH-16 | 2021-11-30 | 40.3409 | 5897.7 | 0.0058977 | 1.117 | 299.514 | 2.9951e-13 | 2.5629e-15 | 2.9695e-13 | 1.3163e+20 | 977300.8219 | 1.0964e-14 | 6.5912e-15 | 1.2793e-14 | 1443223.9725 | 35775.7009 | 142800 | 2700 | Portenga et al., 2015, Geomorphology, DOI:10.1016/j.geomorph.2014.09.027
99-17-xf | 442 | CH-10 | 2021-08-24 | 40.0164 | 4534.1 | 0.0045341 | 0.531 | 233.2129 | 2.3321e-13 | 2.5629e-15 | 2.3065e-13 | 1.012e+20 | 589766.0329 | 7.7671e-15 | 6.5912e-15 | 1.0187e-14 | 786002.6755 | 19642.0137 | 93700 | 1500 | Portenga et al., 2015, Geomorphology, DOI:10.1016/j.geomorph.2014.09.027
99-19-xf | 439 | CH-11 | 2021-08-24 | 40.2856 | 4872.7 | 0.0048727 | 0.52 | 196.641 | 1.9664e-13 | 2.5629e-15 | 1.9408e-13 | 1.0875e+20 | 530845.3842 | 7.3677e-15 | 6.5912e-15 | 9.8857e-15 | 801258.5812 | 19889.4538 | 73500 | 1300 | Portenga et al., 2015, Geomorphology, DOI:10.1016/j.geomorph.2014.09.027
BRA-03 | 532 | CH-06 | 2020-10-28 | 20.0545 | 2280 | 0.00228 | 0.087 | 175.009 | 1.7501e-13 | 2.5629e-15 | 1.7245e-13 | 5.0887e+19 | 444076.1805 | 7.9887e-15 | 6.5912e-15 | 1.0357e-14 | 406521.2419 | 20270.8241 | 62000 | 3000 | Sosa Gonzalez et al., 2016, Geomorphology, DOI:10.1016/j.geomorph.2016.05.024
BRA-21 | 541 | CH-06 | 2020-10-28 | 20.4223 | 3713.5 | 0.0037135 | 0.7 | 349.972 | 3.4997e-13 | 2.5629e-15 | 3.4741e-13 | 8.2881e+19 | 1420319.5603 | 1.3745e-14 | 6.5912e-15 | 1.5244e-14 | 1139197.7674 | 55782.0504 | 241000 | 5000 | Sosa Gonzalez et al., 2016, Geomorphology, DOI:10.1016/j.geomorph.2016.05.024
BRA-47 | 541 | CH-06 | 2020-10-28 | 21.2171 | 2410.9 | 0.0024109 | 0.16 | 638.371 | 6.3837e-13 | 2.5629e-15 | 6.3581e-13 | 5.3809e+19 | 1618975.9253 | 2.2559e-14 | 6.5912e-15 | 2.3502e-14 | 1213872.6847 | 57211.9981 | 238000 | 5000 | Sosa Gonzalez et al., 2016, Geomorphology, DOI:10.1016/j.geomorph.2016.05.024
C_NATA | 459 | CH-09 | 2020-10-28 | 12.3294 | 3977.6 | 0.0039776 | 0.56 | 29.4162 | 2.9416e-14 | 2.5629e-15 | 2.6853e-14 | 8.8776e+19 | 211806.7407 | 3.805e-15 | 6.5912e-15 | 7.6107e-15 | 337795.8472 | 27397.5901 | 137000 | 2600 | Sosa Gonzalez et al., 2016, Geomorphology, DOI:10.1016/j.geomorph.2016.04.025
CAIM | 453 | CH-14 | 2021-11-30 | 31.3389 | 5557.6 | 0.0055576 | 0.914 | 201.38 | 2.0138e-13 | 2.5629e-15 | 1.9882e-13 | 1.2404e+20 | 797065.3413 | 7.099e-15 | 6.5912e-15 | 9.6871e-15 | 880565.263 | 28098.1548 | 95400 | 1800 | Sosa Gonzalez et al., 2016, Geomorphology, DOI:10.1016/j.geomorph.2016.04.025
CH-065 | 524 | CH-02 | 2019-07-11 | 15.4863 | 2644.5 | 0.0026445 | 0.268 | 227.53 | 2.2753e-13 | 2.5629e-15 | 2.2497e-13 | 5.9023e+19 | 867178.7219 | 8.0289e-15 | 6.5912e-15 | 1.0388e-14 | 473886.3448 | 30600.3593 | 135000 | 4200 | Schmidt et al., 2016, Earth Surface Dynamics, DOI:10.1016/j.geomorph.2016.05.024
CH-066 | 524 | CH-15 | 2021-11-30 | 18.836 | 3441.3 | 0.0034413 | 0.581 | 303.641 | 3.0364e-13 | 2.5629e-15 | 3.0108e-13 | 7.6806e+19 | 1238135.9873 | 9.2495e-15 | 6.5912e-15 | 1.1358e-14 | 710416.2835 | 37715.8783 | 209000 | 4440 | Schmidt et al., 2016, Earth Surface Dynamics, DOI:10.1016/j.geomorph.2016.05.024
CH-070 | 524 | CH-06 | 2020-10-28 | 20.2506 | 3228.5 | 0.0032285 | 0.185 | 231.858 | 2.3186e-13 | 2.5629e-15 | 2.293e-13 | 7.2057e+19 | 825009.4526 | 8.893e-15 | 6.5912e-15 | 1.1069e-14 | 640797.9915 | 31643.4077 | 119000 | 5170 | Schmidt et al., 2016, Earth Surface Dynamics, DOI:10.1016/j.geomorph.2016.05.024
CH-079 | 533 | CH-06 | 2020-10-28 | 9.7717 | 2414.2 | 0.0024142 | 0.001 | 221.8501 | 2.2185e-13 | 2.5629e-15 | 2.1929e-13 | 5.3882e+19 | 1223310.4722 | 9.2362e-15 | 6.5912e-15 | 1.1347e-14 | 497667.8944 | 50929.5102 | 176000 | 8610 | Schmidt et al., 2016, Earth Surface Dynamics, DOI:10.1016/j.geomorph.2016.05.024
CH-080 | 531 | CH-06 | 2020-10-28 | 20.0181 | 3402.8 | 0.0034028 | 1.189 | 310.1109 | 3.1011e-13 | 2.5629e-15 | 3.0755e-13 | 7.5947e+19 | 1176534.5709 | 1.013e-14 | 6.5912e-15 | 1.2086e-14 | 769365.4421 | 38433.4898 | 190000 | 4700 | Schmidt et al., 2016, Earth Surface Dynamics, DOI:10.1016/j.geomorph.2016.05.024
CH-119 | 557 | CH-15 | 2021-11-30 | 20.3249 | 3639.9 | 0.0036399 | 3.141 | 125.607 | 1.2561e-13 | 2.5629e-15 | 1.2304e-13 | 8.1239e+19 | 502052.3091 | 5.9083e-15 | 6.5912e-15 | 8.8517e-15 | 479986.4226 | 23615.6843 | 81000 | 3000 | Sosa Gonzalez et al., 2017, Earth Surface Processes and Landforms, DOI:10.1002/esp.4205
CH-129 | 559 | CH-15 | 2021-11-30 | 19.9402 | 5107.9 | 0.0051079 | 2.697 | 178.421 | 1.7842e-13 | 2.5629e-15 | 1.7586e-13 | 1.14e+20 | 1020076.677 | 6.2861e-15 | 6.5912e-15 | 9.1082e-15 | 716640.0465 | 35939.4613 | 160000 | 4000 | Sosa Gonzalez et al., 2017, Earth Surface Processes and Landforms, DOI:10.1002/esp.4205
CHAN | 468 | CH-02 | 2019-07-11 | 5.2963 | 2050.4 | 0.0020504 | 1.518 | 17.6197 | 1.762e-14 | 2.5629e-15 | 1.5057e-14 | 4.5763e+19 | 152243.4082 | 1.8465e-15 | 6.5912e-15 | 6.845e-15 | 84503.3057 | 15955.1584 | 39400 | 1200 | Sosa Gonzalez et al., 2016, Geomorphology, DOI:10.1016/j.geomorph.2016.04.025
CHIVE_H | 466 | CH-08 | 2020-10-28 | 16.7017 | 3504 | 0.003504 | 2.647 | 59.0865 | 5.9086e-14 | 2.5629e-15 | 5.6524e-14 | 7.8206e+19 | 276672.299 | 5.021e-15 | 6.5912e-15 | 8.2858e-15 | 392673.78 | 23511.0067 | 36100 | 1300 | Sosa Gonzalez et al., 2016, Geomorphology, DOI:10.1016/j.geomorph.2016.04.025
CU-014 | 649 | CH-08 | 2020-10-28 | 31.7777 | 5041.6 | 0.0050416 | 1.21 | 89.1508 | 8.9151e-14 | 2.5629e-15 | 8.6588e-14 | 1.1252e+20 | 315678.6741 | 6.7625e-15 | 6.5912e-15 | 9.4432e-15 | 760934.1777 | 23945.5397 | 44200 | 1690 | Campbell et al., 2022, Gchron, DOI: 10.5194/gchron-4-435-2022
CU-015 | 656 | CH-07 | 2020-10-28 | 20.6631 | 4906.3773 | 0.0049064 | 0.78462 | 124.58 | 1.2458e-13 | 2.5629e-15 | 1.2202e-13 | 1.0951e+20 | 660218.7988 | 5.3871e-15 | 6.5912e-15 | 8.5127e-15 | 589921.0309 | 28549.4931 | 102683.8546 | 3942.0303 | Campbell et al., 2022, Gchron, DOI: 10.5194/gchron-4-435-2022
CU-016 | 656 | CH-07 | 2020-10-28 | 21.6084 | 2621.714 | 0.0026217 | 0.21285 | 280.209 | 2.8021e-13 | 2.5629e-15 | 2.7765e-13 | 5.8514e+19 | 758785.1732 | 1.1752e-14 | 6.5912e-15 | 1.3474e-14 | 687667.424 | 31824.0788 | 259863.4338 | 6584.8259 | Campbell et al., 2022, Gchron, DOI: 10.5194/gchron-4-435-2022
CU-101 | 649 | CH-01 | 2019-07-11 | 36.7486 | 3424.8 | 0.0034248 | 0.381 | 350.399 | 3.504e-13 | 2.5629e-15 | 3.4784e-13 | 7.6438e+19 | 728838.4342 | 1.2072e-14 | 6.5912e-15 | 1.3754e-14 | 922782.1977 | 25110.6763 | 113096.459 | 2408.747 | Campbell et al., 2022, Gchron, DOI: 10.5194/gchron-4-435-2022
CU-106 | 656 | CH-07 | 2020-10-28 | 10.528 | 1713.7203 | 0.0017137 | 0.78514 | 1014.1501 | 1.0142e-12 | 2.5629e-15 | 1.0116e-12 | 3.8248e+19 | 3684430.165 | 3.3608e-14 | 6.5912e-15 | 3.4248e-14 | 1285454.3698 | 122098.6293 | 966190.2424 | 18119.715 | Campbell et al., 2022, Gchron, DOI: 10.5194/gchron-4-435-2022
CU-109 | 656 | CH-07 | 2020-10-28 | 12.099 | 4440.8844 | 0.0044409 | 0.90022 | 60.6035 | 6.0604e-14 | 2.5629e-15 | 5.8041e-14 | 9.9116e+19 | 496468.6251 | 4.2625e-15 | 6.5912e-15 | 7.8494e-15 | 422485.6472 | 34919.0551 | 70301.4732 | 3738.507 | Campbell et al., 2022, Gchron, DOI: 10.5194/gchron-4-435-2022
CU-110 | 656 | CH-07 | 2020-10-28 | 21.9193 | 1250.6033 | 0.0012506 | 0.74477 | 745.503 | 7.455e-13 | 2.5629e-15 | 7.4294e-13 | 2.7912e+19 | 949328.0384 | 2.7679e-14 | 6.5912e-15 | 2.8453e-14 | 772586.5024 | 35246.8602 | 167290.0329 | 4437.0383 | Campbell et al., 2022, Gchron, DOI: 10.5194/gchron-4-435-2022
CU-111 | 656 | CH-07 | 2020-10-28 | 22.3309 | 1492.1043 | 0.0014921 | 2.5988 | 190.712 | 1.9071e-13 | 2.5629e-15 | 1.8815e-13 | 3.3302e+19 | 284410.0686 | 1.1219e-14 | 6.5912e-15 | 1.3012e-14 | 373627.6276 | 16731.4182 | 40600.1848 | 1951.453 | Campbell et al., 2022, Gchron, DOI: 10.5194/gchron-4-435-2022
CU-112 | 656 | CH-07 | 2020-10-28 | 21.7435 | 1708.0527 | 0.0017081 | 0.59427 | 718.6749 | 7.1867e-13 | 2.5629e-15 | 7.1611e-13 | 3.8122e+19 | 1260022.5698 | 2.5602e-14 | 6.5912e-15 | 2.6436e-14 | 975983.2115 | 44886.2056 | 200465.4057 | 6627.6596 | Campbell et al., 2022, Gchron, DOI: 10.5194/gchron-4-435-2022
CU-113 | 649 | CH-01 | 2019-07-11 | 36.5307 | 2700.9 | 0.0027009 | 0.068 | 730.431 | 7.3043e-13 | 2.5629e-15 | 7.2787e-13 | 6.0281e+19 | 1205323.8239 | 2.2e-14 | 6.5912e-15 | 2.2966e-14 | 1326194.1468 | 36303.5514 | 193851.777 | 4519.502 | Campbell et al., 2022, Gchron, DOI: 10.5194/gchron-4-435-2022
CU-114 | 649 | CH-08 | 2020-10-28 | 42.507 | 3670.6 | 0.0036706 | 0.457 | 385.0151 | 3.8502e-13 | 2.5629e-15 | 3.8245e-13 | 8.1924e+19 | 742041.7726 | 1.7857e-14 | 6.5912e-15 | 1.9035e-14 | 1462924.8744 | 34416.0932 | 106000 | 2840 | Campbell et al., 2022, Gchron, DOI: 10.5194/gchron-4-435-2022
CU-115 | 656 | CH-07 | 2020-10-28 | 21.8054 | 1525.2936 | 0.0015253 | 0.33706 | 441.999 | 4.42e-13 | 2.5629e-15 | 4.3944e-13 | 3.4043e+19 | 690056.5678 | 1.9108e-14 | 6.5912e-15 | 2.0213e-14 | 650499.9379 | 29832.0571 | 81490.5531 | 3259.5638 | Campbell et al., 2022, Gchron, DOI: 10.5194/gchron-4-435-2022
CU-116 | 649 | CH-08 | 2020-10-28 | 43.0717 | 5894.4 | 0.0058944 | 0.56 | 239.287 | 2.3929e-13 | 2.5629e-15 | 2.3672e-13 | 1.3156e+20 | 730871.1295 | 1.2851e-14 | 6.5912e-15 | 1.4442e-14 | 1690598.4675 | 39250.795 | 111000 | 2400 | Campbell et al., 2022, Gchron, DOI: 10.5194/gchron-4-435-2022
CU-117 | 649 | CH-08 | 2020-10-28 | 25.1622 | 5982.8 | 0.0059828 | 1.107 | 58.6533 | 5.8653e-14 | 2.5629e-15 | 5.609e-14 | 1.3353e+20 | 311259.3635 | 5.0204e-15 | 6.5912e-15 | 8.2854e-15 | 670372.2331 | 26642.0358 | 51100 | 2680 | Campbell et al., 2022, Gchron, DOI: 10.5194/gchron-4-435-2022
CU-119 | 656 | CH-07 | 2020-10-28 | 22.2265 | 5028.8 | 0.0050288 | 1.2238 | 451.773 | 4.5177e-13 | 2.5629e-15 | 4.4921e-13 | 1.1224e+20 | 2281327.1562 | 1.8627e-14 | 6.5912e-15 | 1.9758e-14 | 2090616.3009 | 94059.6271 | 386730.4977 | 7500.8579 | Campbell et al., 2022, Gchron, DOI: 10.5194/gchron-4-435-2022
CU-121 | 656 | CH-07 | 2020-10-28 | 21.6661 | 3765.5038 | 0.0037655 | 0.39227 | 846.88 | 8.4688e-13 | 2.5629e-15 | 8.4432e-13 | 8.4042e+19 | 3285021.8205 | 2.4361e-14 | 6.5912e-15 | 2.5237e-14 | 2047350.4701 | 94495.57 | 740600.5411 | 14257.714 | Campbell et al., 2022, Gchron, DOI: 10.5194/gchron-4-435-2022
CUL | 448 | CH-13 | 2021-08-24 | 8.114 | 2223 | 0.002223 | 0.567 | 17.963 | 1.7963e-14 | 2.5629e-15 | 1.54e-14 | 4.9615e+19 | 109839.1948 | 2.791e-15 | 6.5912e-15 | 7.1578e-15 | 138473.1664 | 17065.9559 | 13100 | 1000 | Sosa Gonzalez et al., 2016, Geomorphology, DOI:10.1016/j.geomorph.2016.04.025
DC-01-17 | 462 | CH-04 | 2020-09-23 | 22.5953 | 2091.5 | 0.0020915 | 0.591 | 2204.91 | 2.2049e-12 | 2.5629e-15 | 2.2023e-12 | 4.668e+19 | 4555170.7133 | 5.4381e-14 | 6.5912e-15 | 5.4779e-14 | 2538515.8295 | 112347.0735 | 634000 | 8280 | Dethier et al., 2014, Geology, DOI:10.1130/G34922.1
GC-74 | 465 | CH-14 | 2021-11-30 | 20.0337 | 2711.3 | 0.0027113 | 1.049 | 214.666 | 2.1467e-13 | 2.5629e-15 | 2.121e-13 | 6.0513e+19 | 648415.974 | 1.0612e-14 | 6.5912e-15 | 1.2492e-14 | 642168.319 | 32054.4043 | 94300 | 1900 | Nichols et al., 2011, Geological Society of America Abstracts with Programs
GCHC-78 | 450 | CH-09 | 2020-10-28 | 20.4454 | 2638.2 | 0.0026382 | 0.099 | 288.1509 | 2.8815e-13 | 2.5629e-15 | 2.8559e-13 | 5.8882e+19 | 829862.5926 | 1.8847e-14 | 6.5912e-15 | 1.9966e-14 | 1109735.2244 | 54277.9904 | 114000 | 2700 | Nichols et al., 2011, Geological Society of America Abstracts with Programs
GCMC-93 | 449 | CH-02 | 2019-07-11 | 20.7823 | 2114.8 | 0.0021148 | 0.285 | 164.154 | 1.6415e-13 | 2.5629e-15 | 1.6159e-13 | 4.72e+19 | 372821.7708 | 6.6942e-15 | 6.5912e-15 | 9.3945e-15 | 315965.3244 | 15203.5783 | 50200 | 1100 | Nichols et al., 2011, Geological Society of America Abstracts with Programs
GCPR-0 | 451 | CH-09 | 2020-10-28 | 20.0113 | 1677.3 | 0.0016773 | 0.551 | 177.679 | 1.7768e-13 | 2.5629e-15 | 1.7512e-13 | 3.7436e+19 | 332388.1322 | 1.0844e-14 | 6.5912e-15 | 1.269e-14 | 405936.602 | 20285.3689 | 46800 | 1100 | Nichols et al., 2011, Geological Society of America Abstracts with Programs
GCSC-190 | 450 | CH-09 | 2020-10-28 | 20.2175 | 1947.1 | 0.0019471 | 0.767 | 238.314 | 2.3831e-13 | 2.5629e-15 | 2.3575e-13 | 4.3457e+19 | 512252.8229 | 1.2601e-14 | 6.5912e-15 | 1.4221e-14 | 547600.6057 | 27085.4757 | 82300 | 1900 | Nichols et al., 2011, Geological Society of America Abstracts with Programs
GCSC-205 | 450 | CH-09 | 2020-10-28 | 15.1737 | 1987.7 | 0.0019877 | 1.169 | 385.9751 | 3.8598e-13 | 2.5629e-15 | 3.8341e-13 | 4.4363e+19 | 1128476.7897 | 1.6872e-14 | 6.5912e-15 | 1.8114e-14 | 748490.3842 | 49328.1391 | 156000 | 4900 | Nichols et al., 2011, Geological Society of America Abstracts with Programs
GCSC-92 | 450 | CH-09 | 2020-10-28 | 20.8302 | 2938.2 | 0.0029382 | 0.746 | 126.508 | 1.2651e-13 | 2.5629e-15 | 1.2395e-13 | 6.5578e+19 | 398272.2334 | 8.7501e-15 | 6.5912e-15 | 1.0955e-14 | 573808.3742 | 27546.945 | 65100 | 1400 | Nichols et al., 2011, Geological Society of America Abstracts with Programs
GCTR-68 | 449 | CH-02 | 2019-07-11 | 20.2337 | 1982.1 | 0.0019821 | 0.048 | 206.2041 | 2.062e-13 | 2.5629e-15 | 2.0364e-13 | 4.4238e+19 | 450839.0289 | 7.446e-15 | 6.5912e-15 | 9.9442e-15 | 329397.9018 | 16279.6672 | 61900 | 1700 | Nichols et al., 2011, Geological Society of America Abstracts with Programs
GLOR | 468 | CH-14 | 2021-11-30 | 9.1158 | 2842.2 | 0.0028422 | 2.915 | 24.1246 | 2.4125e-14 | 2.5629e-15 | 2.1562e-14 | 6.3435e+19 | 167878.0889 | 2.4946e-15 | 6.5912e-15 | 7.0475e-15 | 158241.6947 | 17359.0573 | 35400 | 1500 | Sosa Gonzalez et al., 2016, Geomorphology, DOI:10.1016/j.geomorph.2016.04.025
IND | 455 | CH-14 | 2021-11-30 | 24.8102 | 4555.3 | 0.0045553 | 0.972 | 102.352 | 1.0235e-13 | 2.5629e-15 | 9.9789e-14 | 1.0167e+20 | 419427.6772 | 4.9775e-15 | 6.5912e-15 | 8.2595e-15 | 506062.3535 | 20397.3508 | 66400 | 1800 | Sosa Gonzalez et al., 2016, Geomorphology, DOI:10.1016/j.geomorph.2016.04.025
JP08003 | 440 | CH-11 | 2021-08-24 | 21.6644 | 2119.9 | 0.0021199 | 0.071 | 159.378 | 1.5938e-13 | 2.5629e-15 | 1.5682e-13 | 4.7314e+19 | 348073.6024 | 6.2985e-15 | 6.5912e-15 | 9.1167e-15 | 298006.0589 | 13755.5648 | 50500 | 1300 | Regalla et al., 2013, Geomorphology, DOI:10.1016/j.geomorph.2013.04.029
JP08004 | 440 | CH-03 | 2020-09-23 | 21.8578 | 1929.4 | 0.0019294 | 0.412 | 173.33 | 1.7333e-13 | 2.5629e-15 | 1.7077e-13 | 4.3062e+19 | 341478.6822 | 9.5898e-15 | 6.5912e-15 | 1.1637e-14 | 412959.2398 | 18892.992 | 50400 | 1200 | Regalla et al., 2013, Geomorphology, DOI:10.1016/j.geomorph.2013.04.029
JP08014 | 440 | CH-11 | 2021-08-24 | 21.9531 | 1997.6 | 0.0019976 | 0.082 | 236.012 | 2.3601e-13 | 2.5629e-15 | 2.3345e-13 | 4.4584e+19 | 479314.7686 | 8.8374e-15 | 6.5912e-15 | 1.1025e-14 | 394007.662 | 17947.7004 | 73500 | 1700 | Regalla et al., 2013, Geomorphology, DOI:10.1016/j.geomorph.2013.04.029
LO18-4 | 610 | CH-15 | 2021-11-30 | 22.0209 | 4279.7 | 0.0042797 | 0.753 | 294.362 | 2.9436e-13 | 2.5629e-15 | 2.918e-13 | 9.5518e+19 | 1276833.0098 | 1.0177e-14 | 6.5912e-15 | 1.2125e-14 | 972062.6607 | 44142.7308 | 203935 | 5395 | Fernandes et al., 2014, American Geophysical Union Fall Meeting Abstracts, ID: EP23A-3585
LO18-5 | 610 | CH-15 | 2021-11-30 | 22.9477 | 4590.2 | 0.0045902 | 0.721 | 169.677 | 1.6968e-13 | 2.5629e-15 | 1.6711e-13 | 1.0245e+20 | 757511.8925 | 1.1436e-14 | 6.5912e-15 | 1.3199e-14 | 1171560.1691 | 51053.4899 | 110853 | 3048 | Fernandes et al., 2014, American Geophysical Union Fall Meeting Abstracts, ID: EP23A-3585
MJ-BC-17 | 467 | CH-08 | 2020-10-28 | 20.1334 | 3008.3 | 0.0030083 | 3871 | 2089.8497 | 2.0898e-12 | 2.5629e-15 | 2.0873e-12 | 6.7142e+19 | 6969363.5352 | 7.0844e-14 | 6.5912e-15 | 7.115e-14 | 4756597.2083 | 236254.0459 | 1140000 | 13900 | Dethier et al., 2014, Geology, DOI:10.1130/G34922.1
MRC-01 | 443 | CH-10 | 2021-08-24 | 21.2408 | 3474.5 | 0.0034745 | 0.405 | 903.9372 | 9.0394e-13 | 2.5629e-15 | 9.0137e-13 | 7.7547e+19 | 3300150.4871 | 2.2695e-14 | 6.5912e-15 | 2.3632e-14 | 1759903.8135 | 82854.8743 | 566686 | 11333.7248 | Cox et al., 2009, The Journal of Geology, DOI:10.1086/598945
MRC-05 | 443 | CH-10 | 2021-08-24 | 21.15 | 2076 | 0.002076 | 0.626 | 4797.4101 | 4.7974e-12 | 2.5629e-15 | 4.7948e-12 | 4.6334e+19 | 10509882.4418 | 1.0048e-13 | 6.5912e-15 | 1.007e-13 | 4655797.2174 | 220132.2561 | 1861571.14 | 37031.4227 | Cox et al., 2009, The Journal of Geology, DOI:10.1086/598945
MRC-09 | 443 | CH-10 | 2021-08-24 | 21.6847 | 2053.1 | 0.0020531 | 0.205 | 322.645 | 3.2264e-13 | 2.5629e-15 | 3.2008e-13 | 4.5823e+19 | 681797.8972 | 1.1085e-14 | 6.5912e-15 | 1.2896e-14 | 507925.8423 | 23423.2358 | 114339 | 2286.7816 | Cox et al., 2009, The Journal of Geology, DOI:10.1086/598945
MRC-11 | 443 | CH-16 | 2021-11-30 | 21.9538 | 2032.3 | 0.0020323 | 0.016 | 213.294 | 2.1329e-13 | 2.5629e-15 | 2.1073e-13 | 4.5359e+19 | 440687.4796 | 1.2892e-14 | 6.5912e-15 | 1.448e-14 | 584784.2304 | 26637.0392 | 66632 | 1332.6426 | Cox et al., 2009, The Journal of Geology, DOI:10.1086/598945
MRC-14 | 445 | CH-09 | 2020-10-28 | 20.1731 | 1590 | 0.00159 | 0.376 | 190.263 | 1.9026e-13 | 2.5629e-15 | 1.877e-13 | 3.5487e+19 | 334697.7523 | 1.1888e-14 | 6.5912e-15 | 1.3593e-14 | 421871.25 | 20912.5643 | 44651.5 | 893 | Cox et al., 2009, The Journal of Geology, DOI:10.1086/598945
MRC-17 | 445 | CH-16 | 2021-11-30 | 22.2066 | 2006.1 | 0.0020061 | 0.44 | 3986.82 | 3.9868e-12 | 2.5629e-15 | 3.9843e-12 | 4.4774e+19 | 8038428.8068 | 7.5049e-14 | 6.5912e-15 | 7.5338e-14 | 3360236.0741 | 151316.9992 | 1425072 | 28501.4433 | Cox et al., 2009, The Journal of Geology, DOI:10.1086/598945
MRC-18 | 445 | CH-02 | 2019-07-11 | 21.738 | 2018.9 | 0.0020189 | 0.291 | 2355.8301 | 2.3558e-12 | 2.5629e-15 | 2.3533e-12 | 4.506e+19 | 4883297.8749 | 4.4053e-14 | 6.5912e-15 | 4.4544e-14 | 1985035.5658 | 91316.3845 | 876654.9 | 17533.0984 | Cox et al., 2009, The Journal of Geology, DOI:10.1086/598945
MRC-21 | 445 | CH-16 | 2021-11-30 | 21.5484 | 3114 | 0.003114 | 0.37 | 277.5249 | 2.7752e-13 | 2.5629e-15 | 2.7496e-13 | 6.9501e+19 | 895116.6717 | 7.3821e-15 | 6.5912e-15 | 9.8964e-15 | 513065.9034 | 23809.9304 | 123666.89 | 2473.3378 | Cox et al., 2009, The Journal of Geology, DOI:10.1086/598945
MRC-24 | 446 | CH-16 | 2021-11-30 | 19.9489 | 2429.7 | 0.0024297 | 0.003 | 304.2799 | 3.0428e-13 | 2.5629e-15 | 3.0172e-13 | 5.4228e+19 | 827143.8432 | 7.8361e-15 | 6.5912e-15 | 1.024e-14 | 424940.1483 | 21301.4326 | 142399 | 2847.9889 | Cox et al., 2009, The Journal of Geology, DOI:10.1086/598945
MRC-25 | 446 | CH-16 | 2021-11-30 | 20.1542 | 3166.2 | 0.0031662 | 0.534 | 830.296 | 8.303e-13 | 2.5629e-15 | 8.2773e-13 | 7.0666e+19 | 2911251.7305 | 1.5157e-14 | 6.5912e-15 | 1.6528e-14 | 1071103.1278 | 53145.4053 | 488385 | 9767.7079 | Cox et al., 2009, The Journal of Geology, DOI:10.1086/598945
MRC-26 | 446 | CH-16 | 2021-11-30 | 20.0262 | 2276.5 | 0.0022765 | 0.664 | 411.064 | 4.1106e-13 | 2.5629e-15 | 4.085e-13 | 5.0809e+19 | 1042923.849 | 1.01e-14 | 6.5912e-15 | 1.2061e-14 | 513182.3169 | 25625.5464 | 163612 | 3272.2475 | Cox et al., 2009, The Journal of Geology, DOI:10.1086/598945
MRC-29 | 446 | CH-02 | 2019-07-11 | 20.2738 | 2052.4 | 0.0020524 | 0.073 | 1441.0603 | 1.4411e-12 | 2.5629e-15 | 1.4385e-12 | 4.5807e+19 | 3255989.8259 | 2.9621e-14 | 6.5912e-15 | 3.0346e-14 | 1356866.6167 | 66927.0989 | 502432.2 | 10048.6452 | Cox et al., 2009, The Journal of Geology, DOI:10.1086/598945
MRC-30 | 446 | CH-14 | 2021-11-30 | 20.3598 | 2030.8 | 0.0020308 | 0.144 | 761.976 | 7.6198e-13 | 2.5629e-15 | 7.5941e-13 | 4.5325e+19 | 1696324.6321 | 2.3328e-14 | 6.5912e-15 | 2.4241e-14 | 1057345.2097 | 51932.9861 | 256130.5 | 5122.6113 | Cox et al., 2009, The Journal of Geology, DOI:10.1086/598945
MRC-31 | 446 | CH-08 | 2020-10-28 | 21.3586 | 2343.8 | 0.0023438 | 0.243 | 966.9521 | 9.6695e-13 | 2.5629e-15 | 9.6439e-13 | 5.2311e+19 | 2368245.6832 | 3.1854e-14 | 6.5912e-15 | 3.2529e-14 | 1666309.9905 | 78015.8807 | 401117 | 8020 | Cox et al., 2009, The Journal of Geology, DOI:10.1086/598945
PACORA | 459 | CH-09 | 2020-10-28 | 25.1835 | 3043.2 | 0.0030432 | 1.463 | 31.5237 | 3.1524e-14 | 2.5629e-15 | 2.8961e-14 | 6.7921e+19 | 85020.8939 | 3.3949e-15 | 6.5912e-15 | 7.4141e-15 | 230582.4969 | 9156.0941 | 10900 | 500 | Sosa Gonzalez et al., 2016, Geomorphology, DOI:10.1016/j.geomorph.2016.04.025
PAN06 | 459 | CH-14 | 2021-11-30 | 33.9791 | 4385.5 | 0.0043855 | 2.819 | 84.0956 | 8.4096e-14 | 2.5629e-15 | 8.1533e-14 | 9.788e+19 | 242244.8007 | 4.5134e-15 | 6.5912e-15 | 7.9884e-15 | 441771.7041 | 13001.2774 | 36100 | 900 | Sosa Gonzalez et al., 2016, Geomorphology, DOI:10.1016/j.geomorph.2016.04.025
PERE | 455 | CH-14 | 2021-11-30 | 29.9906 | 4884.5 | 0.0048845 | 0.342 | 208.464 | 2.0846e-13 | 2.5629e-15 | 2.059e-13 | 1.0902e+20 | 757774.7485 | 7.9726e-15 | 6.5912e-15 | 1.0344e-14 | 869145.5504 | 28980.5989 | 112400 | 2100 | Sosa Gonzalez et al., 2016, Geomorphology, DOI:10.1016/j.geomorph.2016.04.025
POT01 | 433 | CH-12 | 2021-08-24 | 20.2835 | 1989.6 | 0.0019896 | 0.506 | 740.75 | 7.4075e-13 | 2.5629e-15 | 7.3819e-13 | 4.4406e+19 | 1621692.7287 | 1.6518e-14 | 6.5912e-15 | 1.7785e-14 | 733499.5704 | 36162.3768 | 283000 | 5500 | Portenga et al., 2019, GSA Bulletin, DOI:10.1130/B31840.1
POT12 | 433 | CH-12 | 2021-08-24 | 20.4943 | 2778.4 | 0.0027784 | 0.607 | 989.7059 | 9.8971e-13 | 2.5629e-15 | 9.8714e-13 | 6.2011e+19 | 2994620.9037 | 1.9412e-14 | 6.5912e-15 | 2.05e-14 | 1203726.7482 | 58734.7091 | 500000 | 9600 | Portenga et al., 2019, GSA Bulletin, DOI:10.1130/B31840.1
POT30 | 435 | CH-03 | 2020-09-23 | 20.5498 | 1976.5 | 0.0019765 | 0.102 | 849.2392 | 8.4924e-13 | 2.5629e-15 | 8.4668e-13 | 4.4113e+19 | 1823027.7469 | 2.6119e-14 | 6.5912e-15 | 2.6938e-14 | 1152203.2657 | 56068.8311 | 309000 | 7400 | Portenga et al., 2019, GSA Bulletin, DOI:10.1130/B31840.1
POT39 | 436 | CH-03 | 2020-09-23 | 20.119 | 2229.7 | 0.0022297 | 0.348 | 1462.8001 | 1.4628e-12 | 2.5629e-15 | 1.4602e-12 | 4.9765e+19 | 3618253.9884 | 4.4372e-14 | 6.5912e-15 | 4.4859e-14 | 2208169.7889 | 109755.4445 | 554000 | 12800 | Portenga et al., 2019, GSA Bulletin, DOI:10.1130/B31840.1
POT42 | 436 | CH-03 | 2020-09-23 | 18.5351 | 2325.9 | 0.0023259 | 0.007 | 2188.7303 | 2.1887e-12 | 2.5629e-15 | 2.1862e-12 | 5.1912e+19 | 6130026.88 | 5.4387e-14 | 6.5912e-15 | 5.4785e-14 | 2823325.0698 | 152323.1636 | 1110000 | 18300 | Portenga et al., 2019, GSA Bulletin, DOI:10.1130/B31840.1
POT48 | 436 | CH-12 | 2021-08-24 | 18.6625 | 3354.7 | 0.0033547 | 0.585 | 1197.5501 | 1.1976e-12 | 2.5629e-15 | 1.195e-12 | 7.4873e+19 | 4804537.4078 | 2.3567e-14 | 6.5912e-15 | 2.4471e-14 | 1764504.6605 | 94548.1399 | 873000 | 16500 | Portenga et al., 2019, GSA Bulletin, DOI:10.1130/B31840.1
POT51 | 437 | CH-11 | 2021-08-24 | 21.4089 | 2961.2276 | 0.0029612 | 0.716 | 445.4911 | 4.4549e-13 | 2.5629e-15 | 4.4293e-13 | 6.6092e+19 | 1375277.995 | 1.1493e-14 | 6.5912e-15 | 1.3249e-14 | 759603.1698 | 35480.7192 | 379000 | 7300 | Portenga et al., 2019, GSA Bulletin, DOI:10.1130/B31840.1
POT53 | 437 | CH-03 | 2020-09-23 | 14.5076 | 1966.2 | 0.0019662 | 0.943 | 1224.0799 | 1.2241e-12 | 2.5629e-15 | 1.2215e-12 | 4.3884e+19 | 3702677.8737 | 3.4251e-14 | 6.5912e-15 | 3.4879e-14 | 1503051.3083 | 103604.4079 | 572000 | 9600 | Portenga et al., 2019, GSA Bulletin, DOI:10.1130/B31840.1
POT62 | 437 | CH-11 | 2021-08-24 | 9.8105 | 1915.572 | 0.0019156 | 1.241 | 822.3028 | 8.223e-13 | 2.5629e-15 | 8.1974e-13 | 4.2754e+19 | 3583547.4298 | 1.8779e-14 | 6.5912e-15 | 1.9902e-14 | 802869.3082 | 81837.7563 | 307000 | 7600 | Portenga et al., 2019, GSA Bulletin, DOI:10.1130/B31840.1
POT72 | 438 | CH-11 | 2021-08-24 | 22.1316 | 2006.3 | 0.0020063 | 0.253 | 786.745 | 7.8675e-13 | 2.5629e-15 | 7.8418e-13 | 4.4779e+19 | 1591809.5726 | 1.8323e-14 | 6.5912e-15 | 1.9472e-14 | 820463.5199 | 37072.0382 | 246000 | 5800 | Portenga et al., 2019, GSA Bulletin, DOI:10.1130/B31840.1
QLD04 | 401 | CH-04 | 2020-09-23 | 10.8924 | 2618 | 0.002618 | 0.195 | 121.41 | 1.2141e-13 | 2.5629e-15 | 1.1885e-13 | 5.8431e+19 | 651290.3611 | 9.1665e-15 | 6.5912e-15 | 1.129e-14 | 535610.5917 | 49172.8721 | 231000 | 1000 | Nichols et al., 2014, Geomorphology, DOI:10.1016/j.geomorph.2014.07.019
QLD11 | 420 | CH-12 | 2021-08-24 | 20.2582 | 3827.9 | 0.0038279 | 0.054 | 270.7031 | 2.707e-13 | 2.5629e-15 | 2.6814e-13 | 8.5435e+19 | 1141634.1076 | 8.7343e-15 | 6.5912e-15 | 1.0942e-14 | 746212.797 | 36835.0987 | 189000 | 3000 | Nichols et al., 2014, Geomorphology, DOI:10.1016/j.geomorph.2014.07.019
QLD14 | 420 | CH-12 | 2021-08-24 | 8.5875 | 2202.1 | 0.0022021 | 0.365 | 80.6853 | 8.0685e-14 | 2.5629e-15 | 7.8122e-14 | 4.9149e+19 | 461783.848 | 4.5871e-15 | 6.5912e-15 | 8.0303e-15 | 225447.5104 | 26252.9852 | 66000 | 2000 | Nichols et al., 2014, Geomorphology, DOI:10.1016/j.geomorph.2014.07.019
QLD2 | 420 | CH-12 | 2021-08-24 | 10.8795 | 2254.1 | 0.0022541 | 0.272 | 241.04 | 2.4104e-13 | 2.5629e-15 | 2.3848e-13 | 5.0309e+19 | 1114621.5376 | 1.1146e-14 | 6.5912e-15 | 1.2949e-14 | 560735.9574 | 51540.6 | 172000 | 5000 | Nichols et al., 2014, Geomorphology, DOI:10.1016/j.geomorph.2014.07.019
QLD8 | 420 | CH-12 | 2021-08-24 | 19.7773 | 2843.9 | 0.0028439 | 0.376 | 399.814 | 3.9981e-13 | 2.5629e-15 | 3.9725e-13 | 6.3473e+19 | 1283155.6479 | 9.8786e-15 | 6.5912e-15 | 1.1876e-14 | 627024.5519 | 31704.2545 | 197000 | 3000 | Nichols et al., 2014, Geomorphology, DOI:10.1016/j.geomorph.2014.07.019
QVP034 | 490 | CH-14 | 2021-11-30 | 20.0326 | 2068.5 | 0.0020685 | 0.329 | 407.162 | 4.0716e-13 | 2.5629e-15 | 4.046e-13 | 4.6167e+19 | 938338.4745 | 1.1325e-14 | 6.5912e-15 | 1.3103e-14 | 522820.2853 | 26098.4738 | 127406.4823 | 3112.887 | McPhillips et al., 2014, Nature Geoscience, DOI:10.1038/ngeo2278
QVP052 | 496 | CH-14 | 2021-11-30 | 20.05 | 2101.2 | 0.0021012 | 1.201 | 1032.1601 | 1.0322e-12 | 2.5629e-15 | 1.0296e-12 | 4.6897e+19 | 2414204.7952 | 2.1776e-14 | 6.5912e-15 | 2.2752e-14 | 1021225.0939 | 50933.9199 | 338933.5184 | 5742.7844 | McPhillips et al., 2014, Nature Geoscience, DOI:10.1038/ngeo2279
QVP058 | 496 | CH-02 | 2019-07-11 | 19.0117 | 2031.7 | 0.0020317 | 0.024 | 738.4511 | 7.3845e-13 | 2.5629e-15 | 7.3589e-13 | 4.5345e+19 | 1761304.3117 | 2.0312e-14 | 6.5912e-15 | 2.1355e-14 | 921070.1675 | 48447.5437 | 272019.9274 | 6117.8586 | McPhillips et al., 2014, Nature Geoscience, DOI:10.1038/ngeo2280
QVP073 | 497 | CH-15 | 2021-11-30 | 20.3246 | 2143.4 | 0.0021434 | 0.696 | 1484.09 | 1.4841e-12 | 2.5629e-15 | 1.4815e-12 | 4.7838e+19 | 3493135.9742 | 2.6459e-14 | 6.5912e-15 | 2.7268e-14 | 1265767.6225 | 62277.6154 | 510898.0312 | 10806.9904 | McPhillips et al., 2014, Nature Geoscience, DOI:10.1038/ngeo2281
QVP116 | 492 | CH-08 | 2020-10-28 | 21.6636 | 2247.4 | 0.0022474 | 0.096 | 389.618 | 3.8962e-13 | 2.5629e-15 | 3.8706e-13 | 5.016e+19 | 902116.9264 | 2.2565e-14 | 6.5912e-15 | 2.3508e-14 | 1131847.2917 | 52246.5007 | 116000 | 3140 | McPhillips et al., 2014, Nature Geoscience, DOI:10.1038/ngeo2282
SAP03 | 403 | CH-13 | 2021-08-24 | 20.2925 | 2154.8 | 0.0021548 | 0.151 | 1412.8497 | 1.4128e-12 | 2.5629e-15 | 1.4103e-12 | 4.8093e+19 | 3348431.4608 | 3.0726e-14 | 6.5912e-15 | 3.1425e-14 | 1477712.1126 | 72820.6043 | 624000 | 18000 | Reusser et al., 2015, Geology, DOI:10.1130/G36272.1
SAP04 | 403 | CH-13 | 2021-08-24 | 17.976 | 2181.1 | 0.0021811 | 0.178 | 1071.1302 | 1.0711e-12 | 2.5629e-15 | 1.0686e-12 | 4.868e+19 | 2900673.1764 | 2.3736e-14 | 6.5912e-15 | 2.4634e-14 | 1155480.5085 | 64279.067 | 550000 | 16000 | Reusser et al., 2015, Geology, DOI:10.1130/G36272.1
SAP12 | 403 | CH-13 | 2021-08-24 | 20.0918 | 2788.2 | 0.0027882 | 0.005 | 935.13 | 9.3513e-13 | 2.5629e-15 | 9.3257e-13 | 6.223e+19 | 2896350.3877 | 2.058e-14 | 6.5912e-15 | 2.161e-14 | 1280706.4216 | 63742.7419 | 555000 | 15000 | Reusser et al., 2015, Geology, DOI:10.1130/G36272.1
SAP15 | 408 | CH-16 | 2021-11-30 | 20.0385 | 1740.5 | 0.0017405 | 0.747 | 1894.8902 | 1.8949e-12 | 2.5629e-15 | 1.8923e-12 | 3.8846e+19 | 3673388.9334 | 4.713e-14 | 6.5912e-15 | 4.7588e-14 | 1830811.7071 | 91364.7083 | 638000 | 17000 | Reusser et al., 2015, Geology, DOI:10.1130/G36272.1
SAP17 | 408 | CH-13 | 2021-08-24 | 19.6283 | 2792.4 | 0.0027924 | 0.074 | 516.1151 | 5.1612e-13 | 2.5629e-15 | 5.1355e-13 | 6.2323e+19 | 1638760.7237 | 1.5968e-14 | 6.5912e-15 | 1.7275e-14 | 995181.337 | 50701.3515 | 281000 | 8000 | Reusser et al., 2015, Geology, DOI:10.1130/G36272.1
SAP36 | 409 | CH-04 | 2020-09-23 | 20.2177 | 1348 | 0.001348 | 0.754 | 1869.7697 | 1.8698e-12 | 2.5629e-15 | 1.8672e-12 | 3.0086e+19 | 2782404.6695 | 4.8395e-14 | 6.5912e-15 | 4.8842e-14 | 1456016.1558 | 72016.9038 | 442000 | 12000 | Reusser et al., 2015, Geology, DOI:10.1130/G36272.1
SAP39 | 409 | CH-04 | 2020-09-23 | 20.5395 | 1359.4 | 0.0013594 | 0.348 | 2562.9898 | 2.563e-12 | 2.5629e-15 | 2.5604e-12 | 3.034e+19 | 3785979.8755 | 5.8724e-14 | 6.5912e-15 | 5.9093e-14 | 1781706.3752 | 86745.3626 | 635000 | 18000 | Reusser et al., 2015, Geology, DOI:10.1130/G36272.1
SAP44 | 409 | CH-13 | 2021-08-24 | 19.9728 | 1152.4 | 0.0011524 | 0.119 | 5183.6496 | 5.1836e-12 | 2.5629e-15 | 5.1811e-12 | 2.572e+19 | 6675348.8502 | 1.3244e-13 | 6.5912e-15 | 1.326e-13 | 3406303.9941 | 170547.1438 | 1261000 | 29000 | Reusser et al., 2015, Geology, DOI:10.1130/G36272.1
SAP49 | 411 | CH-04 | 2020-09-23 | 20.0087 | 1751.8 | 0.0017518 | 0.421 | 1753.5197 | 1.7535e-12 | 2.5629e-15 | 1.751e-12 | 3.9098e+19 | 3426496.8652 | 4.6517e-14 | 6.5912e-15 | 4.6982e-14 | 1818754.0404 | 90898.1613 | 528000 | 13000 | Reusser et al., 2015, Geology, DOI:10.1130/G36272.1
SAP63 | 411 | CH-13 | 2021-08-24 | 19.9522 | 2250.4 | 0.0022504 | 0.696 | 952.5599 | 9.5256e-13 | 2.5629e-15 | 9.5e-13 | 5.0227e+19 | 2397923.1788 | 2.2199e-14 | 6.5912e-15 | 2.3157e-14 | 1115005.1261 | 55883.8186 | 364000 | 10000 | Reusser et al., 2015, Geology, DOI:10.1130/G36272.1
SAP65 | 411 | CH-13 | 2021-08-24 | 20.9599 | 2068.8 | 0.0020688 | 0.601 | 1623.8103 | 1.6238e-12 | 2.5629e-15 | 1.6212e-12 | 4.6173e+19 | 3577162.1749 | 3.7725e-14 | 6.5912e-15 | 3.8296e-14 | 1741884.8576 | 83105.5901 | 618000 | 16000 | Reusser et al., 2015, Geology, DOI:10.1130/G36272.1
SAP68 | 417 | CH-12 | 2021-08-24 | 20.1152 | 1961.4 | 0.0019614 | 0.369 | 1493.4003 | 1.4934e-12 | 2.5629e-15 | 1.4908e-12 | 4.3776e+19 | 3250065.2756 | 2.9176e-14 | 6.5912e-15 | 2.9911e-14 | 1277212.0721 | 63494.8731 | 513000 | 15000 | Reusser et al., 2015, Geology, DOI:10.1130/G36272.1
SAP69 | 417 | CH-12 | 2021-08-24 | 20.1439 | 2056.6 | 0.0020566 | 0.643 | 234.509 | 2.3451e-13 | 2.5629e-15 | 2.3195e-13 | 4.5901e+19 | 534367.2749 | 8.8521e-15 | 6.5912e-15 | 1.1036e-14 | 406322.3464 | 20170.9871 | 329000 | 8000 | Reusser et al., 2015, Geology, DOI:10.1130/G36272.1
SV08-1 | 441 | CH-03 | 2020-09-23 | 21.917 | 2806.1 | 0.0028061 | 1.197 | 1405.7302 | 1.4057e-12 | 2.5629e-15 | 1.4032e-12 | 6.2629e+19 | 4016964.8763 | 4.2167e-14 | 6.5912e-15 | 4.2679e-14 | 2640912.2223 | 120496.0634 | 593000 | 11100 | Kirby et al., 2010, American Geophysical Union Fall Meeting Abstracts, p. EP44A-05
SV08-12 | 441 | CH-11 | 2021-08-24 | 21.828 | 4247.7 | 0.0042477 | 0.717 | 37.5419 | 3.7542e-14 | 2.5629e-15 | 3.4979e-14 | 9.4804e+19 | 163053.5295 | 3.696e-15 | 6.5912e-15 | 7.5567e-15 | 350394.6691 | 16052.532 | 23193.57 | 625.556 | Kirby et al., 2010, American Geophysical Union Fall Meeting Abstracts, p. EP44A-05
SV08-13 | 441 | CH-11 | 2021-08-24 | 9.0094 | 1957.8 | 0.0019578 | 0.102 | 86.402 | 8.6402e-14 | 2.5629e-15 | 8.3839e-14 | 4.3696e+19 | 419054.2103 | 4.6518e-15 | 6.5912e-15 | 8.0674e-15 | 203267.5425 | 22561.718 | 65960.604 | 1902.999 | Kirby et al., 2010, American Geophysical Union Fall Meeting Abstracts, p. EP44A-05
SV08-3 | 440 | CH-11 | 2021-08-24 | 21.9875 | 1997.6 | 0.0019976 | 0.933 | 708.4101 | 7.0841e-13 | 2.5629e-15 | 7.0585e-13 | 4.4584e+19 | 1436453.1029 | 1.8593e-14 | 6.5912e-15 | 1.9727e-14 | 828970.218 | 37701.886 | 207635.068 | 4726.155 | Kirby et al., 2010, American Geophysical Union Fall Meeting Abstracts, p. EP44A-05
SV08-4 | 440 | CH-11 | 2021-08-24 | 21.9284 | 2484.8 | 0.0024848 | 0.492 | 985.513 | 9.8551e-13 | 2.5629e-15 | 9.8295e-13 | 5.5458e+19 | 2492418.1471 | 2.5385e-14 | 6.5912e-15 | 2.6227e-14 | 1407827.8265 | 64201.1194 | 371511.073 | 8413.043 | Kirby et al., 2010, American Geophysical Union Fall Meeting Abstracts, p. EP44A-05
SV08-7 | 441 | CH-03 | 2020-09-23 | 12.033 | 2690 | 0.00269 | 0.521 | 44.0802 | 4.408e-14 | 2.5629e-15 | 4.1517e-14 | 6.0038e+19 | 219935.813 | 4.4379e-15 | 6.5912e-15 | 7.946e-15 | 266442.073 | 22142.6139 | 29500 | 1150 | Kirby et al., 2010, American Geophysical Union Fall Meeting Abstracts, p. EP44A-05
TG-1 | 432 | CH-04 | 2020-09-23 | 20.0992 | 3756.2 | 0.0037562 | 0.075 | 551.646 | 5.5165e-13 | 2.5629e-15 | 5.4908e-13 | 8.3834e+19 | 2300935.464 | 2.4135e-14 | 6.5912e-15 | 2.5019e-14 | 2023328.5997 | 100667.1211 | 364000 | 6520 | VanLandingham et al., 2022, Geochronology, DOI:10.5194/gchron-4-153-2022
TG-3 | 438 | CH-11 | 2021-08-24 | 22.4228 | 3268.6 | 0.0032686 | 0.217 | 739.252 | 7.3925e-13 | 2.5629e-15 | 7.3669e-13 | 7.2952e+19 | 2405129.5527 | 1.8951e-14 | 6.5912e-15 | 2.0065e-14 | 1382530.6007 | 61657.3577 | 397493.8665 | 11660.048 | VanLandingham et al., 2022, Geochronology, DOI:10.5194/gchron-4-153-2022
TG-9 | 446 | CH-08 | 2020-10-28 | 20.1692 | 3330 | 0.00333 | 0.313 | 652.1519 | 6.5215e-13 | 2.5629e-15 | 6.4959e-13 | 7.4322e+19 | 2403136.0493 | 2.6319e-14 | 6.5912e-15 | 2.7131e-14 | 1956055.0155 | 96982.2807 | 411000 | 9920 | VanLandingham et al., 2022, Geochronology, DOI:10.5194/gchron-4-153-2022

## Blanks
Original Batch ID | UVM Original Batch | UVM Project Batch | AMS Cathode Number | Al Analysis Date | From AMS: Uncorrected 26Al/27Al Ratio | From AMS: Uncorrected 26Al/27Al Ratio Uncertainty | Total 26Al Counts
BLK | 403 | CH-13 | 162236 | 2021-08-24 | 3.3298e-15 | 9.6235e-16 | 12
BLK | 408 | CH-13 | 162236 | 2021-08-24 | 5.1599e-15 | 1.2189e-15 | 18
BLK | 409 | CH-04 | 157270 | 2020-09-23 | 2.6877e-15 | 1.2029e-15 | 5
BLK | 411 | CH-04 | 157267 | 2020-09-23 | 3.0658e-15 | 1.3722e-15 | 5
BLK* | 417 | CH-12 | 162227 | 2021-08-24 | 2.2299e-13 | 8.28e-15 | 840
BLK | 420 | CH-12 | 162224 | 2021-08-24 | 2.5696e-15 | 1.1531e-15 | 12
BLK | 432 | CH-04 | 157265 | 2020-09-23 | 1.3213e-15 | 1.3392e-15 | 2
BLK | 433 | CH-12 | 162219 | 2021-08-24 | 5.8185e-16 | 4.5701e-16 | 3
BLK | 435 | CH-03 | 157261 | 2020-09-23 | 9.2575e-16 | 8.8659e-16 | 2
BLK | 436 | CH-03 | 157259 | 2020-09-23 | 8.8864e-15 | 2.048e-15 | 19
BLK | 437 | CH-03 | 157256 | 2020-09-23 | 4.6257e-16 | 6.6663e-16 | 1
BLK | 438 | CH-11 | 162213 | 2021-08-24 | 3.223e-15 | 1.0075e-15 | 17
BLK | 439 | CH-04 | 157263 | 2020-09-23 | 6.7264e-16 | 9.6939e-16 | 1
BLK | 440 | CH-03 | 157254 | 2020-09-23 | 1.3116e-15 | 1.0303e-15 | 3
BLK | 441 | CH-03 | 157252 | 2020-09-23 | 1.847e-15 | 1.1534e-15 | 4
BLK** | 442 | CH-10 | 162203 | 2021-08-24 | 0 | 1.9632e-16 | 0
BLK | 443 | CH-10 | 162201 | 2021-08-24 | 2.8598e-15 | 7.6538e-16 | 14
BLK | 444 | CH-10 | 162196 | 2021-08-24 | 1.7439e-15 | 5.5261e-16 | 10
BLK | 445 | CH-02 | 157249 | 2019-07-11 | 2.9776e-16 | 4.291e-16 | 1
BLK | 446 | CH-02 | 157247 | 2019-07-11 | 4.9079e-15 | 1.1926e-15 | 17
BLK | 447 | CH-09 | 160382 | 2020-10-28 | 4.471e-15 | 1.42e-15 | 10
BLK** | 448 | CH-10 | 162195 | 2021-08-24 | 0 | 1.5657e-16 | 0
BLKX | 448 | CH-13 | 162239 | 2021-08-24 | 1.4193e-15 | 9.4954e-16 | 5
BLK | 449 | CH-02 | 157245 | 2019-07-11 | 8.5303e-16 | 6.7003e-16 | 3
BLK | 450 | CH-09 | 160380 | 2020-10-28 | 4.0237e-15 | 1.4272e-15 | 8
BLK | 453 | CH-14 | 162285 | 2021-11-30 | 8.4984e-16 | 6.6748e-16 | 3
BLK | 459 | CH-09 | 160374 | 2020-10-28 | 2.0397e-15 | 1.021e-15 | 4
BLK | 462 | CH-04 | 152273 | 2020-09-23 | 1.3017e-15 | 1.3174e-15 | 2
BLK | 465 | CH-14 | 162289 | 2021-11-30 | 1.7444e-15 | 1.2079e-15 | 6
BLK | 466 | CH-08 | 160369 | 2020-10-28 | 1.9991e-15 | 8.9539e-16 | 5
BLK | 467 | CH-08 | 160367 | 2020-10-28 | 4.3166e-16 | 6.2216e-16 | 1
BLK | 468 | CH-02 | 157242 | 2019-07-11 | 8.5813e-16 | 6.7403e-16 | 3
BLK | 492 | CH-08 | 160365 | 2020-10-28 | 8.0531e-16 | 7.7147e-16 | 2
BLK | 496 | CH-02 | 157240 | 2019-07-11 | 1.6946e-15 | 7.7153e-16 | 6
BLK | 618 | CH-01 | 157233 | 2019-07-11 | 5.4126e-15 | 1.2444e-15 | 19
BLK | 632 | CH-05 | 162278 | 2021-11-30 | 1.7133e-15 | 8.6839e-16 | 6
BLK | 637 | CH-01 | 157231 | 2019-07-11 | 2.0795e-15 | 1.4164e-15 | 7
BLK | 641 | CH-05 | 162274 | 2021-11-30 | 1.0323e-14 | 1.5449e-15 | 45
BLKX | 649 | CH-01 | 157228 | 2019-07-11 | 5.5752e-15 | 1.5483e-15 | 13
|  | AVG |  |  | 2.5629e-15
|  | STDEV |  |  | 2.1991e-15
|  | UNC |  |  | 6.5912e-15
*For the average blank calculation we omitted the blank from UVM Batch 417, whose measured 26/27Al ratio is two orders of magnitude greater than other blanks, suggesting it may have been a mislabelled sample
**The blanks from UVM batches 448 and 442 registered 0 26Al AMS counts; a completely clean blank is theoretically possible but highly unlikely. Instead
of using 0 in the blank average calculation, we summed the 26Al counts, beam currents, and counting times for all blanks run on 08/24/21 and averaged
these to produce a combined blank value of 1.97 +/- 0.21E-15 26Al/27Al. We use this value in place of 0 for BLK 448 and 442 in the blank average, SD, and uncertainty calculations

## Journal Style Table
Sample ID | UVM Project Batch | Quartz Mass (g) | Total 27Al Quantified by ICP-OES (μg)* | AMS Cathode Number | Uncorrected 26Al/27Al Ratio** | Uncorrected 26Al/27Al Ratio Uncertainty** | Background-Corrected 26Al/27Al Ratio | Background-Corrected 26Al/27Al Ratio Uncertainty | 26Al Concentration (atoms g-1) | 26Al Concentration Uncertainty (atoms g-1)
02-117-xf | CH-16 | 31.2683 | 4662.4 | 162862 | 1.49e-13 | 6.4449e-15 | 1.4644e-13 | 9.2185e-15 | 495874.0057 | 21448.5297
02-122-xf | CH-16 | 40.2191 | 4257 | 162859 | 1.0355e-13 | 6.0913e-15 | 1.0099e-13 | 8.9748e-15 | 244624.3602 | 14389.7009
02-127-xf | CH-04 | 21.3826 | 2644.5 | 157262 | 5.9566e-14 | 5.759e-15 | 5.7004e-14 | 8.7527e-15 | 164421.4466 | 15896.5415
02-135-xf | CH-14 | 10.8795 | 2254.1 | 162283 | 5.359e-14 | 3.8802e-15 | 5.1027e-14 | 7.6485e-15 | 294959.7339 | 21356.6286
02-138-xf | CH-10 | 20.1334 | 3008.3 | 162196 | 6.1238e-14 | 3.7637e-15 | 5.8676e-14 | 7.5901e-15 | 264088.2764 | 16230.9421
02-139-xf | CH-16 | 40.8306 | 4398.9 | 162858 | 9.4397e-14 | 4.9186e-15 | 9.1834e-14 | 8.2241e-15 | 226981.5278 | 11826.9092
02-145-xf | CH-09 | 31.7777 | 5041.6 | 160381 | 8.3251e-14 | 7.271e-15 | 8.0688e-14 | 9.8138e-15 | 331341.7074 | 28938.6184
02-152-xf | CH-16 | 40.0731 | 5819.5 | 162861 | 1.4732e-13 | 6.2578e-15 | 1.4476e-13 | 9.0887e-15 | 477501.1449 | 20282.7934
02-209-xf | CH-10 | 21.6636 | 2247.4 | 162194 | 3.5707e-14 | 2.6644e-15 | 3.3145e-14 | 7.1094e-15 | 217864.2935 | 16256.3393
02-212-xf | CH-10 | 25.1622 | 5982.8 | 162193 | 2.8872e-14 | 2.6903e-15 | 2.6309e-14 | 7.1191e-15 | 150006.1484 | 13977.5679
02-223-xf | CH-10 | 43.0717 | 5894.4 | 162192 | 6.1762e-14 | 3.8945e-15 | 5.9199e-14 | 7.6558e-15 | 390658.4703 | 24633.3537
02-232-xf | CH-16 | 40.3409 | 5897.7 | 162857 | 2.9951e-13 | 1.0964e-14 | 2.9695e-13 | 1.2793e-14 | 977300.8219 | 35775.7009
99-17-xf | CH-10 | 25.1835 | 3043.2 | 162202 | 2.3321e-13 | 7.7671e-15 | 2.3065e-13 | 1.0187e-14 | 589766.0329 | 19642.0137
99-19-xf | CH-11 | 26.6749 | 4756.8 | 162210 | 1.9664e-13 | 7.3677e-15 | 1.9408e-13 | 9.8857e-15 | 530845.3842 | 19889.4538
BRA-03 | CH-06 | 20.2738 | 2052.4 | 160341 | 1.7501e-13 | 7.9887e-15 | 1.7245e-13 | 1.0357e-14 | 444076.1805 | 20270.8241
BRA-09 | CH-15 | 20.0601 | 2686.4 | 162297 | 6.8184e-13 | 1.8657e-14 | 6.7928e-13 | 1.9787e-14 | 2037967.2925 | 55764.2461
BRA-18 | CH-01 | 20.5246 | 2575.1 | 157237 | 1.0194e-12 | 2.5116e-14 | 1.0168e-12 | 2.5967e-14 | 2854496.6578 | 70331.0848
BRA-21 | CH-06 | 20.7823 | 2114.8 | 160339 | 3.4997e-13 | 1.3745e-14 | 3.4741e-13 | 1.5244e-14 | 1420319.5603 | 55782.0504
BRA-47 | CH-06 | 20.2337 | 1982.1 | 160340 | 6.3837e-13 | 2.2559e-14 | 6.3581e-13 | 2.3502e-14 | 1618975.9253 | 57211.9981
C_NATA | CH-09 | 21.9193 | 1250.6033 | 160373 | 2.9416e-14 | 3.805e-15 | 2.6853e-14 | 7.6107e-15 | 211806.7407 | 27397.5901
CAIM | CH-14 | 19.7773 | 2843.9 | 162284 | 2.0138e-13 | 7.099e-15 | 1.9882e-13 | 9.6871e-15 | 797065.3413 | 28098.1548
CH-008 | CH-06 | 12.954 | 1492.2 | 160345 | 2.2881e-13 | 1.1315e-14 | 2.2625e-13 | 1.3095e-14 | 924955.2815 | 45739.2408
CH-018 | CH-06 | 21.7886 | 1360.9 | 160344 | 3.8012e-13 | 1.528e-14 | 3.7755e-13 | 1.6641e-14 | 4624833.2036 | 185905.3466
CH-022 | CH-15 | 10.5235 | 3840.1 | 162295 | 1.6476e-12 | 2.7833e-14 | 1.645e-12 | 2.8603e-14 | 13418386.0159 | 226684.1222
CH-038 | CH-06 | 16.5611 | 1634.8 | 160346 | 1.1326e-13 | 5.8404e-15 | 1.107e-13 | 8.8065e-15 | 676740.2378 | 34897.4225
CH-065 | CH-02 | 15.4863 | 2644.5 | 157238 | 2.2753e-13 | 8.0289e-15 | 2.2497e-13 | 1.0388e-14 | 867178.7219 | 30600.3593
CH-066 | CH-15 | 18.836 | 3441.3 | 162296 | 3.0364e-13 | 9.2495e-15 | 3.0108e-13 | 1.1358e-14 | 1238135.9873 | 37715.8783
CH-070 | CH-06 | 20.2194 | 1513.7 | 160347 | 2.3186e-13 | 8.893e-15 | 2.293e-13 | 1.1069e-14 | 825009.4526 | 31643.4077
CH-076 | CH-15 | 20.0101 | 3464.2 | 162298 | 2.6438e-13 | 9.7288e-15 | 2.6181e-13 | 1.1751e-14 | 1021522.9226 | 37591.348
CH-079 | CH-06 | 22.1125 | 1678.5 | 160343 | 2.2185e-13 | 9.2362e-15 | 2.1929e-13 | 1.1347e-14 | 1223310.4722 | 50929.5102
CH-080 | CH-06 | 21.738 | 2018.9 | 160342 | 3.1011e-13 | 1.013e-14 | 3.0755e-13 | 1.2086e-14 | 1176534.5709 | 38433.4898
CH-104 | CH-01 | 12.6182 | 2566.8 | 157235 | 3.7641e-13 | 1.3167e-14 | 3.7385e-13 | 1.4725e-14 | 1708956.5519 | 59779.9425
CH-112 | CH-06 | 19.0117 | 2031.7 | 160337 | 2.0201e-13 | 1.0239e-14 | 1.9945e-13 | 1.2177e-14 | 835251.2216 | 42335.4168
CH-119 | CH-15 | 20.3249 | 3639.9 | 162299 | 1.2561e-13 | 5.9083e-15 | 1.2304e-13 | 8.8517e-15 | 502052.3091 | 23615.6843
CH-124 | CH-01 | 14.2131 | 2553.4 | 157236 | 2.0007e-13 | 9.1145e-15 | 1.9751e-13 | 1.1248e-14 | 802210.3722 | 36545.9477
CH-129 | CH-15 | 19.9402 | 5107.9 | 162850 | 1.7842e-13 | 6.2861e-15 | 1.7586e-13 | 9.1082e-15 | 1020076.677 | 35939.4613
CH-130 | CH-06 | 5.2963 | 2050.4 | 160338 | 1.0531e-13 | 5.8066e-15 | 1.0275e-13 | 8.7841e-15 | 597648.5914 | 32951.9145
CH-148 | CH-15 | 20.1568 | 4469.1 | 162851 | 2.4907e-13 | 8.2725e-15 | 2.4651e-13 | 1.0577e-14 | 1232544.5186 | 40936.4092
CH-150 | CH-15 | 20.7021 | 4464 | 162852 | 1.6711e-13 | 6.774e-15 | 1.6454e-13 | 9.4515e-15 | 804226.5009 | 32600.6632
CHAN | CH-02 | 5.2963 | 2050.4 | 157241 | 1.762e-14 | 1.8465e-15 | 1.5057e-14 | 6.845e-15 | 152243.4082 | 15955.1584
CHIVE_H | CH-08 | 21.6084 | 2621.714 | 160368 | 5.9086e-14 | 5.021e-15 | 5.6524e-14 | 8.2858e-15 | 276672.299 | 23511.0067
CU-014 | CH-08 | 9.7717 | 2414.2 | 160360 | 8.9151e-14 | 6.7625e-15 | 8.6588e-14 | 9.4432e-15 | 315678.6741 | 23945.5397
CU-015 | CH-07 | 19.0157 | 2393 | 160348 | 1.2458e-13 | 5.3871e-15 | 1.2202e-13 | 8.5127e-15 | 660218.7988 | 28549.4931
CU-016 | CH-07 | 20.0571 | 2227.2 | 160349 | 2.8021e-13 | 1.1752e-14 | 2.7765e-13 | 1.3474e-14 | 758785.1732 | 31824.0788
CU-101 | CH-01 | 36.7486 | 3424.8 | 157226 | 3.504e-13 | 1.2072e-14 | 3.4784e-13 | 1.3754e-14 | 728838.4342 | 25110.6763
CU-106 | CH-07 | 22.1789 | 1309.5 | 160350 | 1.0142e-12 | 3.3608e-14 | 1.0116e-12 | 3.4248e-14 | 3684430.165 | 122098.6293
CU-109 | CH-07 | 22.3598 | 2112.1 | 160352 | 6.0604e-14 | 4.2625e-15 | 5.8041e-14 | 7.8494e-15 | 496468.6251 | 34919.0551
CU-110 | CH-07 | 10.1386 | 1878.2 | 160353 | 7.455e-13 | 2.7679e-14 | 7.4294e-13 | 2.8453e-14 | 949328.0384 | 35246.8602
CU-111 | CH-07 | 19.8374 | 5043.9 | 160354 | 1.9071e-13 | 1.1219e-14 | 1.8815e-13 | 1.3012e-14 | 284410.0686 | 16731.4182
CU-112 | CH-07 | 20.4223 | 3713.5 | 160355 | 7.1867e-13 | 2.5602e-14 | 7.1611e-13 | 2.6436e-14 | 1260022.5698 | 44886.2056
CU-113 | CH-01 | 36.5307 | 2700.9 | 157227 | 7.3043e-13 | 2.2e-14 | 7.2787e-13 | 2.2966e-14 | 1205323.8239 | 36303.5514
CU-114 | CH-08 | 5.7868 | 3154.6 | 160361 | 3.8502e-13 | 1.7857e-14 | 3.8245e-13 | 1.9035e-14 | 742041.7726 | 34416.0932
CU-115 | CH-07 | 21.2171 | 2410.9 | 160356 | 4.42e-13 | 1.9108e-14 | 4.3944e-13 | 2.0213e-14 | 690056.5678 | 29832.0571
CU-116 | CH-08 | 16.8904 | 3059.2 | 160362 | 2.3929e-13 | 1.2851e-14 | 2.3672e-13 | 1.4442e-14 | 730871.1295 | 39250.795
CU-117 | CH-08 | 14.6045 | 3909.9 | 160363 | 5.8653e-14 | 5.0204e-15 | 5.609e-14 | 8.2854e-15 | 311259.3635 | 26642.0358
CU-119 | CH-07 | 20.0545 | 2280 | 160358 | 4.5177e-13 | 1.8627e-14 | 4.4921e-13 | 1.9758e-14 | 2281327.1562 | 94059.6271
CU-121 | CH-07 | 20.0181 | 3402.8 | 160359 | 8.4688e-13 | 2.4361e-14 | 8.4432e-13 | 2.5237e-14 | 3285021.8205 | 94495.57
CUL | CH-13 | 20.2835 | 1989.6 | 162238 | 1.7963e-14 | 2.791e-15 | 1.54e-14 | 7.1578e-15 | 109839.1948 | 17065.9559
DC-01-17 | CH-04 | 22.5953 | 2091.5 | 157272 | 2.2049e-12 | 5.4381e-14 | 2.2023e-12 | 5.4779e-14 | 4555170.7133 | 112347.0735
GC-74 | CH-14 | 20.1152 | 1961.4 | 162290 | 2.1467e-13 | 1.0612e-14 | 2.121e-13 | 1.2492e-14 | 648415.974 | 32054.4043
GCHC-78 | CH-09 | 21.6661 | 3765.5038 | 160379 | 2.8815e-13 | 1.8847e-14 | 2.8559e-13 | 1.9966e-14 | 829862.5926 | 54277.9904
GCMC-93 | CH-02 | 20.7823 | 2114.8 | 157243 | 1.6415e-13 | 6.6942e-15 | 1.6159e-13 | 9.3945e-15 | 372821.7708 | 15203.5783
GCPR-0 | CH-09 | 22.3309 | 1492.1043 | 160375 | 1.7768e-13 | 1.0844e-14 | 1.7512e-13 | 1.269e-14 | 332388.1322 | 20285.3689
GCSC-190 | CH-09 | 21.7435 | 1708.0527 | 160376 | 2.3831e-13 | 1.2601e-14 | 2.3575e-13 | 1.4221e-14 | 512252.8229 | 27085.4757
GCSC-205 | CH-09 | 21.8054 | 1525.2936 | 160377 | 3.8598e-13 | 1.6872e-14 | 3.8341e-13 | 1.8114e-14 | 1128476.7897 | 49328.1391
GCSC-92 | CH-09 | 22.2265 | 5028.8 | 160378 | 1.2651e-13 | 8.7501e-15 | 1.2395e-13 | 1.0955e-14 | 398272.2334 | 27546.945
GCTR-68 | CH-02 | 20.2337 | 1982.1 | 157244 | 2.062e-13 | 7.446e-15 | 2.0364e-13 | 9.9442e-15 | 450839.0289 | 16279.6672
GLOR | CH-14 | 19.9522 | 2250.4 | 162291 | 2.4125e-14 | 2.4946e-15 | 2.1562e-14 | 7.0475e-15 | 167878.0889 | 17359.0573
IND | CH-14 | 8.5875 | 2202.1 | 162287 | 1.0235e-13 | 4.9775e-15 | 9.9789e-14 | 8.2595e-15 | 419427.6772 | 20397.3508
JP08003 | CH-11 | 20.2175 | 1947.1 | 162206 | 1.5938e-13 | 6.2985e-15 | 1.5682e-13 | 9.1167e-15 | 348073.6024 | 13755.5648
JP08004 | CH-03 | 21.8578 | 1929.4 | 157253 | 1.7333e-13 | 9.5898e-15 | 1.7077e-13 | 1.1637e-14 | 341478.6822 | 18892.992
JP08014 | CH-11 | 15.1737 | 1987.7 | 162207 | 2.3601e-13 | 8.8374e-15 | 2.3345e-13 | 1.1025e-14 | 479314.7686 | 17947.7004
MJ-BC-17 | CH-08 | 20.6631 | 4906.3773 | 160366 | 2.0898e-12 | 7.0844e-14 | 2.0873e-12 | 7.115e-14 | 6969363.5352 | 236254.0459
MRC-01 | CH-10 | 16.7017 | 3504 | 162198 | 9.0394e-13 | 2.2695e-14 | 9.0137e-13 | 2.3632e-14 | 3300150.4871 | 82854.8743
MRC-05 | CH-10 | 21.3586 | 2343.8 | 162199 | 4.7974e-12 | 1.0048e-13 | 4.7948e-12 | 1.007e-13 | 10509882.4418 | 220132.2561
MRC-09 | CH-10 | 20.1692 | 3330 | 162200 | 3.2264e-13 | 1.1085e-14 | 3.2008e-13 | 1.2896e-14 | 681797.8972 | 23423.2358
MRC-11 | CH-16 | 21.9538 | 2032.3 | 162860 | 2.1329e-13 | 1.2892e-14 | 2.1073e-13 | 1.448e-14 | 440687.4796 | 26637.0392
MRC-14 | CH-09 | 42.507 | 3670.6 | 160383 | 1.9026e-13 | 1.1888e-14 | 1.877e-13 | 1.3593e-14 | 334697.7523 | 20912.5643
MRC-17 | CH-16 | 22.2066 | 2006.1 | 162863 | 3.9868e-12 | 7.5049e-14 | 3.9843e-12 | 7.5338e-14 | 8038428.8068 | 151316.9992
MRC-18 | CH-02 | 21.738 | 2018.9 | 157248 | 2.3558e-12 | 4.4053e-14 | 2.3533e-12 | 4.4544e-14 | 4883297.8749 | 91316.3845
MRC-21 | CH-16 | 21.5484 | 3114 | 162864 | 2.7752e-13 | 7.3821e-15 | 2.7496e-13 | 9.8964e-15 | 895116.6717 | 23809.9304
MRC-24 | CH-16 | 19.9489 | 2429.7 | 162867 | 3.0428e-13 | 7.8361e-15 | 3.0172e-13 | 1.024e-14 | 827143.8432 | 21301.4326
MRC-25 | CH-16 | 20.1542 | 3166.2 | 162866 | 8.303e-13 | 1.5157e-14 | 8.2773e-13 | 1.6528e-14 | 2911251.7305 | 53145.4053
MRC-26 | CH-16 | 20.0262 | 2276.5 | 162865 | 4.1106e-13 | 1.01e-14 | 4.085e-13 | 1.2061e-14 | 1042923.849 | 25625.5464
MRC-29 | CH-02 | 20.2738 | 2052.4 | 157246 | 1.4411e-12 | 2.9621e-14 | 1.4385e-12 | 3.0346e-14 | 3255989.8259 | 66927.0989
MRC-30 | CH-14 | 20.4943 | 2778.4 | 162282 | 7.6198e-13 | 2.3328e-14 | 7.5941e-13 | 2.4241e-14 | 1696324.6321 | 51932.9861
MRC-31 | CH-08 | 10.528 | 1713.7203 | 160370 | 9.6695e-13 | 3.1854e-14 | 9.6439e-13 | 3.2529e-14 | 2368245.6832 | 78015.8807
PACORA | CH-09 | 12.099 | 4440.8844 | 160372 | 3.1524e-14 | 3.3949e-15 | 2.8961e-14 | 7.4141e-15 | 85020.8939 | 9156.0941
PAN06 | CH-14 | 20.1439 | 2056.6 | 162288 | 8.4096e-14 | 4.5134e-15 | 8.1533e-14 | 7.9884e-15 | 242244.8007 | 13001.2774
PERE | CH-14 | 20.2582 | 3827.9 | 162286 | 2.0846e-13 | 7.9726e-15 | 2.059e-13 | 1.0344e-14 | 757774.7485 | 28980.5989
POT01 | CH-12 | 21.2408 | 3474.5 | 162217 | 7.4075e-13 | 1.6518e-14 | 7.3819e-13 | 1.7785e-14 | 1621692.7287 | 36162.3768
POT12 | CH-12 | 21.15 | 2076 | 162218 | 9.8971e-13 | 1.9412e-14 | 9.8714e-13 | 2.05e-14 | 2994620.9037 | 58734.7091
POT30 | CH-03 | 20.5498 | 1976.5 | 157260 | 8.4924e-13 | 2.6119e-14 | 8.4668e-13 | 2.6938e-14 | 1823027.7469 | 56068.8311
POT39 | CH-03 | 20.119 | 2229.7 | 157258 | 1.4628e-12 | 4.4372e-14 | 1.4602e-12 | 4.4859e-14 | 3618253.9884 | 109755.4445
POT42 | CH-03 | 18.5351 | 2325.9 | 157257 | 2.1887e-12 | 5.4387e-14 | 2.1862e-12 | 5.4785e-14 | 6130026.88 | 152323.1636
POT48 | CH-12 | 24.63 | 4759 | 162216 | 1.1976e-12 | 2.3567e-14 | 1.195e-12 | 2.4471e-14 | 4804537.4078 | 94548.1399
POT51 | CH-11 | 22.8883 | 6257 | 162215 | 4.4549e-13 | 1.1493e-14 | 4.4293e-13 | 1.3249e-14 | 1375277.995 | 35480.7192
POT53 | CH-03 | 14.5076 | 1966.2 | 157255 | 1.2241e-12 | 3.4251e-14 | 1.2215e-12 | 3.4879e-14 | 3702677.8737 | 103604.4079
POT62 | CH-11 | 26.6688 | 6208.1 | 162214 | 8.223e-13 | 1.8779e-14 | 8.1974e-13 | 1.9902e-14 | 3583547.4298 | 81837.7563
POT72 | CH-11 | 20.1731 | 1590 | 162211 | 7.8675e-13 | 1.8323e-14 | 7.8418e-13 | 1.9472e-14 | 1591809.5726 | 37072.0382
QLD04 | CH-04 | 10.8924 | 2618 | 157271 | 1.2141e-13 | 9.1665e-15 | 1.1885e-13 | 1.129e-14 | 651290.3611 | 49172.8721
QLD11 | CH-12 | 9.0094 | 1957.8 | 162222 | 2.707e-13 | 8.7343e-15 | 2.6814e-13 | 1.0942e-14 | 1141634.1076 | 36835.0987
QLD14 | CH-12 | 21.828 | 4247.7 | 162223 | 8.0685e-14 | 4.5871e-15 | 7.8122e-14 | 8.0303e-15 | 461783.848 | 26252.9852
QLD2 | CH-12 | 21.6847 | 2053.1 | 162220 | 2.4104e-13 | 1.1146e-14 | 2.3848e-13 | 1.2949e-14 | 1114621.5376 | 51540.6
QLD8 | CH-12 | 40.0164 | 4534.1 | 162221 | 3.9981e-13 | 9.8786e-15 | 3.9725e-13 | 1.1876e-14 | 1283155.6479 | 31704.2545
QVP034 | CH-14 | 20.9599 | 2068.8 | 162292 | 4.0716e-13 | 1.1325e-14 | 4.046e-13 | 1.3103e-14 | 938338.4745 | 26098.4738
QVP052 | CH-14 | 19.9728 | 1152.4 | 162293 | 1.0322e-12 | 2.1776e-14 | 1.0296e-12 | 2.2752e-14 | 2414204.7952 | 50933.9199
QVP058 | CH-02 | 19.0117 | 2031.7 | 157239 | 7.3845e-13 | 2.0312e-14 | 7.3589e-13 | 2.1355e-14 | 1761304.3117 | 48447.5437
QVP073 | CH-15 | 20.3246 | 2143.4 | 162294 | 1.4841e-12 | 2.6459e-14 | 1.4815e-12 | 2.7268e-14 | 3493135.9742 | 62277.6154
QVP116 | CH-08 | 20.2506 | 3228.5 | 160364 | 3.8962e-13 | 2.2565e-14 | 3.8706e-13 | 2.3508e-14 | 902116.9264 | 52246.5007
SAP03 | CH-13 | 9.8105 | 1915.572 | 162234 | 1.4128e-12 | 3.0726e-14 | 1.4103e-12 | 3.1425e-14 | 3348431.4608 | 72820.6043
SAP04 | CH-13 | 22.4228 | 3268.6 | 162233 | 1.0711e-12 | 2.3736e-14 | 1.0686e-12 | 2.4634e-14 | 2900673.1764 | 64279.067
SAP12 | CH-13 | 21.4089 | 2961.2276 | 162235 | 9.3513e-13 | 2.058e-14 | 9.3257e-13 | 2.161e-14 | 2896350.3877 | 63742.7419
SAP15 | CH-16 | 20.0385 | 1740.5 | 162856 | 1.8949e-12 | 4.713e-14 | 1.8923e-12 | 4.7588e-14 | 3673388.9334 | 91364.7083
SAP17 | CH-13 | 22.1316 | 2006.3 | 162231 | 5.1612e-13 | 1.5968e-14 | 5.1355e-13 | 1.7275e-14 | 1638760.7237 | 50701.3515
SAP36 | CH-04 | 20.2177 | 1348 | 157269 | 1.8698e-12 | 4.8395e-14 | 1.8672e-12 | 4.8842e-14 | 2782404.6695 | 72016.9038
SAP39 | CH-04 | 20.5395 | 1359.4 | 157268 | 2.563e-12 | 5.8724e-14 | 2.5604e-12 | 5.9093e-14 | 3785979.8755 | 86745.3626
SAP44 | CH-13 | 40.2856 | 4872.7 | 162230 | 5.1836e-12 | 1.3244e-13 | 5.1811e-12 | 1.326e-13 | 6675348.8502 | 170547.1438
SAP49 | CH-04 | 20.0087 | 1751.8 | 157266 | 1.7535e-12 | 4.6517e-14 | 1.751e-12 | 4.6982e-14 | 3426496.8652 | 90898.1613
SAP63 | CH-13 | 21.9875 | 1997.6 | 162228 | 9.5256e-13 | 2.2199e-14 | 9.5e-13 | 2.3157e-14 | 2397923.1788 | 55883.8186
SAP65 | CH-13 | 21.9284 | 2484.8 | 162229 | 1.6238e-12 | 3.7725e-14 | 1.6212e-12 | 3.8296e-14 | 3577162.1749 | 83105.5901
SAP68 | CH-12 | 21.9531 | 1997.6 | 162226 | 1.4934e-12 | 2.9176e-14 | 1.4908e-12 | 2.9911e-14 | 3250065.2756 | 63494.8731
SAP69 | CH-12 | 21.6644 | 2119.9 | 162225 | 2.3451e-13 | 8.8521e-15 | 2.3195e-13 | 1.1036e-14 | 534367.2749 | 20170.9871
SJ1602 | CH-05 | 14.2131 | 2553.4 | 162281 | 5.6432e-13 | 1.6739e-14 | 5.6176e-13 | 1.799e-14 | 743642.3639 | 22057.8843
SV08-1 | CH-03 | 21.917 | 2806.1 | 157250 | 1.4057e-12 | 4.2167e-14 | 1.4032e-12 | 4.2679e-14 | 4016964.8763 | 120496.0634
SV08-12 | CH-11 | 20.0113 | 1677.3 | 162205 | 3.7542e-14 | 3.696e-15 | 3.4979e-14 | 7.5567e-15 | 163053.5295 | 16052.532
SV08-13 | CH-11 | 12.3294 | 3977.6 | 162204 | 8.6402e-14 | 4.6518e-15 | 8.3839e-14 | 8.0674e-15 | 419054.2103 | 22561.718
SV08-3 | CH-11 | 20.8302 | 2938.2 | 162208 | 7.0841e-13 | 1.8593e-14 | 7.0585e-13 | 1.9727e-14 | 1436453.1029 | 37701.886
SV08-4 | CH-11 | 20.4454 | 2638.2 | 162209 | 9.8551e-13 | 2.5385e-14 | 9.8295e-13 | 2.6227e-14 | 2492418.1471 | 64201.1194
SV08-7 | CH-03 | 12.033 | 2690 | 157251 | 4.408e-14 | 4.4379e-15 | 4.1517e-14 | 7.946e-15 | 219935.813 | 22142.6139
TG-1 | CH-04 | 20.0992 | 3756.2 | 157264 | 5.5165e-13 | 2.4135e-14 | 5.4908e-13 | 2.5019e-14 | 2300935.464 | 100667.1211
TG-3 | CH-11 | 21.033 | 5960.8 | 162212 | 7.3925e-13 | 1.8951e-14 | 7.3669e-13 | 2.0065e-14 | 2405129.5527 | 61657.3577
TG-9 | CH-08 |  |  | 160371 | 6.5215e-13 | 2.6319e-14 | 6.4959e-13 | 2.7131e-14 | 2403136.0493 | 96982.2807
*27Al was added only to samples with insufficient total Al through commercial SPEX ICP standard with a concentration of 1000 μg mL-1. The total here reflects the sum of Al added through carrier and native Al in quartz.
**Isotopic analysis was conducted at PRIME Laboratory; ratios were normalized against standard KNSTD with an assumed ratio of 1.818 x 10-12 (Nishiizumi et al., 2004).